## Sheet1
Component Type | Component Specifications | Quantity | Price in EUR per piece, without VAT | Total price in EUR, without VAT | Price in EUR per piece, with VAT | Total price in EUR, with VAT
LOT 1 - Servers
Processor (CPU) | 16-core/32-thread CPU, 4.3GHz base, up to 5.7GHz boost, 64MB L3 cache, PCIe 5.0, 170W TDP | 2
Motherboard | DDR5 up to 192GB 8600+MT/s, dual PCIe 5.0 x16 slots, 5 x M.2 (PCIe 5.0/4.0), dual LAN (2.5Gb + 5Gb), Wi-Fi 7, USB4 ports, HDMI, HD audio | 2
RAM memory | 96GB (2x48GB) DDR5, speed >=6400MT/s, CAS latency <=32 | 2
Computer case | E-ATX support, multiple 420mm radiator mounts, expansion slots >=9 | 2
SSD memory | 4TB M.2 NVMe SSD, PCIe 4.0 x4, read/write 7300/7000 MB/s | 4
CPU cooler | 420mm liquid cooler, three 140mm PWM fans, 1900 RPM, >69cfm | 2
Server fans | Pack of three 120mm ARGB PWM fans, 2000 RPM, airflow >77cfm | 2
UPS | 3000VA/2400W, Online, 4 Schuko Outlets, 6 batteries | 2
Subtotal servers |  |  | 0 | 0 | 0 | 0
LOT 2 - Laptops
Laptops | 16C (6P + 8E + 2LPE) / 22T turbo 5.1GHz CPU, Integrated Intel Arc Graphics, 14.5" 3K (3072x1920) IPS 400nits Glossy, 32GB LPDDR5x-7467, 1TB SSD M.2 2280 | 10
Subtotal laptops |  |  | 0 | 0 | 0 | 0
LOT 3 - Monitors
Monitors | 34" ultrawide, 3440x1440, VA, 144Hz, 1ms MPRT, adjustable stand | 10
Subtotal monitors |  |  | 0 | 0 | 0 | 0
LOT 4 - Graphics cards
Graphics card (GPU) | 24GB GDDR6X, 16384 CUDA cores, boost clock >2.5GHz, PCIe 4.0, 450W-500W TDP, 70.1mm max height | 4
Subtotal GPUs |  |  | 0 | 0 | 0 | 0
LOT 5 - Power supplies
Power supply (PSU) | 1500W modular PSU, ATX 3.1, 80 Plus Platinum, PCIe 5.1 (12VHPWR) | 2
Subtotal PSUs |  |  | 0 | 0 | 0 | 0
Discount on quantity | %